## Sheet1
LowSpeed_GPIO
Object Kind | X1 | Y1 | Orientation | Name | Symbol | Electrical Type | Pin Designator
pin | 0 | 4100 | 0 Degrees | GPIO2_D3/SDIO0_PWREN_D_1.8V |  |  | 3 | System LED control 1:Enable 0:Disable
pin | 0 | 4000 | 0 Degrees | GPIO0_B5/TCPD_VBUS_FDIS/TCPD_VBUS_SOURCE3_D_1.8V |  |  | 5 | Diy led control 1:Enable 0:Disable
pin | 0 | 3900 | 0 Degrees | GPIO1_A0/ISP0_SHUTTER_EN/ISP1_SHUTTER_EN/TCPD_VBUS_SINK_EN_D_3.0V |  |  | 7 | Host usb 5v power enable 1:Enable 0:Disable Core board internal series resistance 33R
pin | 0 | 3800 | 0 Degrees | GPIO1_A3/ISP0_FLASHTRIGOUT/ISP1_FLASHTRIGOUT_D_3.0V |  |  | 9 | OTG 5v power enable 1:Enable 0:Disable Core board internal series resistance 33R
pin | 0 | 3700 | 0 Degrees | GPIO1_B5_D_3.0V |  |  | 11 | LVDS Reset
pin | 0 | 3600 | 0 Degrees | GPIO1_B4/I2C4_SCL_U_3.0V |  |  | 13 | I2C clock , Core board interiorl pull up Resistor 2.2K
pin | 0 | 3500 | 0 Degrees | GPIO1_B3/I2C4_SDA_U_3.0V |  |  | 15 | I2C data ， Core board interiorl pull up Resistor 2.2K
pin | 0 | 3400 | 0 Degrees | GPIO1_A4/ISP0_PRELIGHT_TRIG/ISP1_PRELIGHT_TRIG_D_3.0V |  |  | 17 | LCD enable , Core board internal series resistance 33R
pin | 0 | 3300 | 0 Degrees | GPIO1_A1/ISP0_SHUTTER_TRIG/ISP1_SHUTTER_TRIG/TCPD_CC0_VCONN_EN_D_3.0V |  |  | 19 | Camera power enable , Core board internal series resistance 33R
pin | 0 | 3200 | 0 Degrees | GPIO0_B4/TCPD_VBUS_BDIS_D_1.8V |  |  | 21 | MIPI power enable
pin | 0 | 3100 | 0 Degrees | GPIO4_C5/SPDIF_TX_D_3.0V |  |  | 23 | GPIO
pin | 0 | 3000 | 0 Degrees | GPIO0_B0/SDMMC0_WRPT/TEST_CLKOUT2_U_1.8V |  |  | 25 | Mipi reset
pin | 0 | 2900 | 0 Degrees | GPIO0_A1/DDRIO_PWROFF/TCPD_CCDB_EN_U_1.8V |  |  | 27 | LCD panel power enable
pin | 0 | 2800 | 0 Degrees | GPIO1_C7/TCPD_VBUS_SOURCE1_D_3.0V |  |  | 37 | TP Reset(Active Low)
pin | 0 | 2700 | 0 Degrees | GPIO1_C4/I2C8_SDA_U_3.0V |  |  | 39 | GPIO
pin | 0 | 2600 | 0 Degrees | GPIO1_C1/SPI3_CLK_D_3.0V |  |  | 41 | GPIO
pin | 0 | 2500 | 0 Degrees | GPIO4_D4_D_3.0V |  |  | 80 | Touch pannel interrupt input 1
pin | 0 | 2400 | 0 Degrees | GPIO1_C6/TCPD_VBUS_SOURCE0_D_3.0V |  |  | 90 | TF_Card Power_EN (active high)
pin | 0 | 2300 | 0 Degrees | GPIO1_D0/TCPD_VBUS_SOURCE2_D_3.0V |  |  | 92 | GPIO
pin | 0 | 2200 | 0 Degrees | GPIO0_A6/PWM3A_IR_D_1.8V |  |  | 98 | IR receiver input
pin | 0 | 2100 | 0 Degrees | ADC_IN0 |  |  | 150 | ADC0 input,Core board interiorl pull up Resistor 10K
pin | 0 | 2000 | 0 Degrees | ADC_IN1 |  |  | 152 | ADC0(recover_key) input, Core board interiorl pull up Resistor 10K
pin | 0 | 1900 | 0 Degrees | ADC_IN2 |  |  | 154 | ADC2 input, Core board interiorl pull up Resistor 10K
pin | 0 | 1800 | 0 Degrees | ADC_IN3 |  |  | 156 | AD3C input, Core board interiorl pull up Resistor 10K
pin | 0 | 1700 | 0 Degrees | GPIO4_D1/DP_HOTPLUG_D_3.0V |  |  | 162 | GPIO
pin | 0 | 1600 | 0 Degrees | GPIO2_A7/VOP_D7/CIF_D7/I2C7_SDA_U_3.0V |  |  | 108 | EDP_DET Input
pin | 0 | 1500 | 0 Degrees | GPIO2_B0/VOP_CLK/CIF_VSYNC/I2C7_SCL_U_3.0V |  |  | 110 | WK2124_INT Input
pin | 0 | 1400 | 0 Degrees | GPIO2_A2/VOP_D2/CIF_D2_D_3.0V |  |  | 112 | TP_INT Input
pin | 0 | 1300 | 0 Degrees | GPIO2_A3/VOP_D3/CIF_D3_D_3.0V |  |  | 114 | AT18_Reset Output (active low)
pin | 0 | 1200 | 0 Degrees | GPIO1_A2/ISP0_FLASHTRIGIN/ISP1_FLASHTRIGIN/TCPD_CC1_VCONN_EN_D_3.0V |  |  | 116 | WK2124_Reset Output (active low)
pin | 0 | 1100 | 0 Degrees | GPIO4_D5_D_3.0V |  |  | 118 | LCD panel reset output (active low)
pin | 0 | 1000 | 0 Degrees | GPIO4_D6_D_3.0V |  |  | 120 | PCIE_Reset Output (active low)
pin | 0 | 900 | 0 Degrees | GPIO4_D3_D_3.0 |  |  | 122 | GPIO
pin | 0 | 800 | 0 Degrees | GPIO4_D2_D_3.0V |  |  | 158 | AP wake up PCIE Output
pin | 0 | 700 | 0 Degrees | GPIO4_D0/PCIE_CLKREQNB_U_3.0V |  |  | 160 | PCIE CLKREQN Output
pin | 0 | 600 | 0 Degrees | POWER_ON |  |  | 221 | Power on Signal Input, External connection Power key , active low
pin | 0 | 500 | 0 Degrees | GPIO3_B7/MAC_CRS/CIF_CLKOUTB/UART3_TX_U_3.3V |  |  | 216 | phy reset output(active low)
pin | 0 | 400 | 0 Degrees | RESET_KEY |  |  | 218 | system reset signal Input, External connection Reset key, active low
pin | 0 | 300 | 0 Degrees | PMIC_EXT_EN |  |  | 220 | External Power enable output, Voltage 5V
pin | 0 | 200 | 0 Degrees | GND_1 |  |  | 1 | GND
pin | 0 | 100 | 0 Degrees | GND_10 |  |  | 124 | GND
pin | 0 | 0 | 0 Degrees | GND_12 |  |  | 164 | GND
SD Card
Object Kind | X1 | Y1 | Orientation | Name | Symbol | Electrical Type | Pin Designator
pin | 0 | 700 | 0 Degrees | GPIO4_B1/SDMMC0_D1/UART2A_TX_U_3.0V |  |  | 166 | SDMMC0 data1 (TF-Card)
pin | 0 | 600 | 0 Degrees | GPIO4_B0/SDMMC0_D0/UART2A_RX_U_3.0V |  |  | 168 | SDMMC0 data0 (TF-Card)
pin | 0 | 500 | 0 Degrees | GPIO4_B2/SDMMC0_D2/APJTAG_TCK_U_3.0V |  |  | 170 | SDMMC0 data2 (TF-Card)
pin | 0 | 400 | 0 Degrees | GPIO4_B5/SDMMC0_CMD/MCUJTAG_TMS_U_3.0V |  |  | 172 | SDMMC0 command output (TF-Card)
pin | 0 | 300 | 0 Degrees | GPIO4_B3/SDMMC0_D3/APJTAG_TMS_U_3.0V |  |  | 174 | SDMMC0 data3 (TF-Card)
pin | 0 | 200 | 0 Degrees | GPIO4_B4/SDMMC0_CLKOUT/MUCJTAG_TCK_D_3.0V |  |  | 176 | SDMMC0 clock output (TF-Card) Core board internal series resistance 22R
pin | 0 | 100 | 0 Degrees | GPIO0_A7/SDMMC0_DET_U_1.8V |  |  | 178 | SDMMC0 detect input (active low)
pin | 0 | 0 | 0 Degrees | GND_16 |  |  | 180 | GND
PCIe
Object Kind | X1 | Y1 | Orientation | Name | Symbol | Electrical Type | Pin Designator
pin | 0 | 1900 | 0 Degrees | GND_14 |  |  | 147 | GND
pin | 0 | 1800 | 0 Degrees | PCIE_RX3_P |  |  | 149 | PCIE differential lane 3 positive input
pin | 0 | 1700 | 0 Degrees | PCIE_RX3_N |  |  | 151 | PCIE differential lane 3 negative input
pin | 0 | 1600 | 0 Degrees | PCIE_TX3_P |  |  | 153 | PCIE differential lane 3 positive output
pin | 0 | 1500 | 0 Degrees | PCIE_TX3_N |  |  | 155 | PCIE differential lane 3 negative output
pin | 0 | 1400 | 0 Degrees | PCIE_RX2_P |  |  | 157 | PCIE differential lane 2 positive input
pin | 0 | 1300 | 0 Degrees | PCIE_RX2_N |  |  | 159 | PCIE differential lane 2 negative input
pin | 0 | 1200 | 0 Degrees | PCIE_TX2_P |  |  | 161 | PCIE differential lane 2 positive output
pin | 0 | 1100 | 0 Degrees | PCIE_TX2_N |  |  | 163 | PCIE differential lane 2 negative output
pin | 0 | 1000 | 0 Degrees | PCIE_RX1_P |  |  | 165 | PCIE differential lane 1 positive input
pin | 0 | 900 | 0 Degrees | PCIE_RX1_N |  |  | 167 | PCIE differential lane 1 negative input
pin | 0 | 800 | 0 Degrees | PCIE_TX1_P |  |  | 169 | PCIE differential lane 1 positive output
pin | 0 | 700 | 0 Degrees | PCIE_TX1_N |  |  | 171 | PCIE differential lane 1 negative output
pin | 0 | 600 | 0 Degrees | PCIE_RX0_P |  |  | 173 | PCIE differential lane 0 positive input
pin | 0 | 500 | 0 Degrees | PCIE_RX0_N |  |  | 175 | PCIE differential lane 0 negative input
pin | 0 | 400 | 0 Degrees | PCIE_TX0_P |  |  | 177 | PCIE differential lane 0 positive output
pin | 0 | 300 | 0 Degrees | PCIE_TX0_N |  |  | 179 | PCIE differential lane 0 negative output
pin | 0 | 200 | 0 Degrees | PCIE_RCLK_100M_N |  |  | 181 | PCIE 100MHz reference clock as input to PLL
pin | 0 | 100 | 0 Degrees | PCIE_RCLK_100M_P |  |  | 183 | PCIE 100MHz reference clock as input to PLL
pin | 0 | 0 | 0 Degrees | GND_18 |  |  | 185 | GND
MultiMedia-Codec
Object Kind | X1 | Y1 | Orientation | Name | Symbol | Electrical Type | Pin Designator
pin | 0 | 1900 | 0 Degrees | GND_2 |  |  | 2 | GND
pin | 0 | 1800 | 0 Degrees | GPIO3_D0/I2S0_SCLK_D_1.8V |  |  | 4 | I2S 0 serial clock , for audio codec
pin | 0 | 1700 | 0 Degrees | GPIO3_D1/I2S0_LRCK_RX_D_1.8V |  |  | 6 | I2S 0 port , for audio codec
pin | 0 | 1600 | 0 Degrees | GPIO3_D2/I2S0_LRCK_TX_D_1.8V |  |  | 8 | I2S 0 port , for audio codec
pin | 0 | 1500 | 0 Degrees | GPIO3_D3/I2S0_SDI0_D_1.8V |  |  | 10 | I2S serial data input 0
pin | 0 | 1400 | 0 Degrees | GPIO3_D7/I2S0_SDO0_D_1.8V |  |  | 12 | I2S serial data output 0
pin | 0 | 1300 | 0 Degrees | GPIO3_D4/I2S0_SDI1SDO3_D_1.8V |  |  | 14 | I2S serial data output 3
pin | 0 | 1200 | 0 Degrees | GPIO3_D5/I2S0_SDI2SDO2_D_1.8V |  |  | 16 | I2S serial data output 2
pin | 0 | 1100 | 0 Degrees | GPIO3_D6/I2S0_SDI3SDO1_D_1.8V |  |  | 18 | I2S serial data output 1
pin | 0 | 1000 | 0 Degrees | GPIO4_A0/I2S_CLK_D_1.8V |  |  | 20 | I2S MCLK, for both I2S0 and I2S1
pin | 0 | 900 | 0 Degrees | GPIO4_A1/I2C1_SDA_U_1.8V |  |  | 22 | I2C serial port 1,for Audio, Core board interiorl pull up Resistor 2.2K
pin | 0 | 800 | 0 Degrees | GPIO4_A2/I2C1_SCL_U_1.8V |  |  | 24 | I2C serial port 1,for Audio, Core board interiorl pull up Resistor 2.2K
pin | 0 | 700 | 0 Degrees | GND_3 |  |  | 26 | GND
pin | 0 | 600 | 0 Degrees | GPIO3_C0/MAC_COL/UART3_CTSN/SPDIF_TX_U_3.3V |  |  | 28 | EARPHONE out EN (Active high)
pin | 0 | 500 | 0 Degrees | GPIO4_A3/I2S1_SCLK_D_1.8V |  |  | 30 | I2S 1 port,
pin | 0 | 400 | 0 Degrees | GPIO4_A4/I2S1_LRCK_RX_D_1.8V |  |  | 32 | I2S 1 port,
pin | 0 | 300 | 0 Degrees | GPIO4_A5/I2S1_LRCK_TX_D_1.8V |  |  | 34 | I2S 1 port,
pin | 0 | 200 | 0 Degrees | GPIO4_A6/I2S1_SDI0_D_1.8V |  |  | 36 | I2S 1 port,
pin | 0 | 100 | 0 Degrees | GPIO4_A7/I2S1_SDO0_D_1.8V |  |  | 38 | I2S 1 port,
pin | 0 | 0 | 0 Degrees | GND_5 |  |  | 40 | GND
SPI/UART-Port
Object Kind | X1 | Y1 | Orientation | Name | Symbol | Electrical Type | Pin Designator
pin | 0 | 1100 | 0 Degrees | GPIO1_B1/SPI1_CLK/PMCU_JTAG_TCK_U_3.0V |  |  | 82 | SPI bus port 1
pin | 0 | 1000 | 0 Degrees | GPIO1_B2/SPI1_CSN0/PMCU_JTAG_TMS_U_3.0V |  |  | 84 | SPI bus port 1
pin | 0 | 900 | 0 Degrees | GPIO1_B0/SPI1_TXD/UART4_TX_U_3.0V |  |  | 86 | SPI bus port 1
pin | 0 | 800 | 0 Degrees | GPIO1_A7/SPI1_RXD/UART4_RX_U_3.0V |  |  | 88 | SPI bus port 1
pin | 0 | 700
pin | 0 | 600 | 0 Degrees | GPIO2_B4/SPI2_CSN0_U_3.0V |  |  | 29 | SPI bus port 2
pin | 0 | 500 | 0 Degrees | GPIO2_B2/SPI2_TXD/CIF_CLKIN/I2C6_SCL_U_3.0V |  |  | 31 | SPI bus port 2, I2C serial port 6,need external pull-up
pin | 0 | 400 | 0 Degrees | GPIO2_B1/SPI2_RXD/CIF_HREF/I2C6_SDA_U_3.0V |  |  | 33 | SPI bus port 2, I2C serial port 6,need external pull-up
pin | 0 | 300 | 0 Degrees | GPIO2_B3/SPI2_CLK/VOP_DEN/CIF_CLKOUTA_U_3.0V |  |  | 35 | GPIO / SP2 CLK / MIPI CLK
pin | 0 | 100 | 0 Degrees | GPIO4_C3/UART2C_RX_U_3.0V |  |  | 100 | Uart2 serial port data input, for AP debug
pin | 0 | 0 | 0 Degrees | GPIO4_C4/UART2C_TX_U_3.0V |  |  | 102 | Uart2 serial port data output ,for AP debug
MIPI-CSI/DSI
Object Kind | X1 | Y1 | Orientation | Name | Symbol | Electrical Type | Pin Designator | Pin Description
pin | 0 | 3400 | 0 Degrees | GPIO4_C6/PWM1_D_3.0V |  |  | 96 | PWM1 output:MIPI backlight control
pin | 0 | 3300 | 0 Degrees | GPIO2_A0/VOP_D0/CIF_D0/I2C2_SDA_U_3.0V |  |  | 104 | MIPI Camera0 enable
pin | 0 | 3200 | 0 Degrees | GPIO2_A1/VOP_D1/CIF_D1/I2C2_SCL_U_3.0V |  |  | 106 | MIPI Camera1 enable
pin | 0 | 3100 | 0 Degrees | MIPI_TX1/RX1_D0P |  |  | 45 | MIPI-DSI1/CSI1 differential lane 0 positive
pin | 0 | 3000 | 0 Degrees | MIPI_TX1/RX1_D0N |  |  | 47 | MIPI-DSI1/CSI1 differential lane 0 negative
pin | 0 | 2900 | 0 Degrees | MIPI_TX1/RX1_D1P |  |  | 49 | MIPI-DSI1/CSI1 differential lane 1 positive
pin | 0 | 2800 | 0 Degrees | MIPI_TX1/RX1_D1N |  |  | 51 | MIPI-DSI1/CSI1 differential lane 1 negative
pin | 0 | 2700 | 0 Degrees | MIPI_TX1/RX1_CLKP |  |  | 53 | MIPI- DSI1/CSI1 differential clock lane positive
pin | 0 | 2600 | 0 Degrees | MIPI_TX1/RX1_CLKN |  |  | 55 | MIPI- DSI1/CSI1 differential clock lane negative
pin | 0 | 2500 | 0 Degrees | MIPI_TX1/RX1_D2P |  |  | 57 | MIPI-DSI1/CSI1 differential lane 2 positive
pin | 0 | 2400 | 0 Degrees | MIPI_TX1/RX1_D2N |  |  | 59 | MIPI-DSI1/CSI1 differential lane 2 negative
pin | 0 | 2300 | 0 Degrees | MIPI_TX1/RX1_D3P |  |  | 61 | MIPI-DSI1/CSI1 differential lane 3 positive
pin | 0 | 2200 | 0 Degrees | MIPI_TX1/RX1_D3N |  |  | 63 | MIPI-DSI1/CSI1 differential lane 3 negative
pin | 0 | 2100 | 0 Degrees | GND_6 |  |  | 65 | GND
pin | 0 | 2000 | 0 Degrees | MIPI_RX0_D3P |  |  | 67 | MIPI-CSI0 differential lane 3 positive
pin | 0 | 1900 | 0 Degrees | MIPI_RX0_D3N |  |  | 69 | MIPI-CSI0 differential lane 3 positive
pin | 0 | 1800 | 0 Degrees | MIPI_RX0_D2P |  |  | 71 | MIPI-CSI0 differential lane 2 positive
pin | 0 | 1700 | 0 Degrees | MIPI_RX0_D2N |  |  | 73 | MIPI-CSI0 differential lane 2 negative
pin | 0 | 1600 | 0 Degrees | MIPI_RX0_CLKP |  |  | 75 | MIPI-CSI0 differential clock lane positive
pin | 0 | 1500 | 0 Degrees | MIPI_RX0_CLKN |  |  | 77 | MIPI-CSI0 differential clock lane negative
pin | 0 | 1400 | 0 Degrees | MIPI_RX0_D1P |  |  | 79 | MIPI-CSI0 differential lane 1 positive
pin | 0 | 1300 | 0 Degrees | MIPI_RX0_D1N |  |  | 81 | MIPI-CSI0 differential lane 1 negative
pin | 0 | 1200 | 0 Degrees | MIPI_RX0_D0P |  |  | 83 | MIPI-CSI0 differential lane 0 positive
pin | 0 | 1100 | 0 Degrees | MIPI_RX0_D0N |  |  | 85 | MIPI-CSI0 differential lane 0 negative
pin | 0 | 1000 | 0 Degrees | GND_9 |  |  | 87 | GND
pin | 0 | 900 | 0 Degrees | MIPI_TX0_D3P |  |  | 126 | MIPI-DSI0 differential lane 3 positive
pin | 0 | 800 | 0 Degrees | MIPI_TX0_D3N |  |  | 128 | MIPI-DSI0 differential lane 3 negative
pin | 0 | 700 | 0 Degrees | MIPI_TX0_D2P |  |  | 130 | MIPI-DSI0 differential lane 2 positive
pin | 0 | 600 | 0 Degrees | MIPI_TX0_D2N |  |  | 132 | MIPI-DSI0 differential lane 2 negative
pin | 0 | 500 | 0 Degrees | MIPI_TX0_CLKP |  |  | 134 | MIPI-DSI0 differential clock lane positive
pin | 0 | 400 | 0 Degrees | MIPI_TX0_CLKN |  |  | 136 | MIPI-DSI0 differential clock lane negative
pin | 0 | 300 | 0 Degrees | MIPI_TX0_D1P |  |  | 138 | MIPI-DSI0 differential lane 1 positive
pin | 0 | 200 | 0 Degrees | MIPI_TX0_D1N |  |  | 140 | MIPI-DSI0 differential lane 1 negativ
pin | 0 | 100 | 0 Degrees | MIPI_TX0_D0P |  |  | 142 | MIPI-DSI0 differential lane 0 positive
pin | 0 | 0 | 0 Degrees | MIPI_TX0_D0N |  |  | 144 | MIPI-DSI0 differential lane 0 negativ
HDMI/DP
Object Kind | X1 | Y1 | Orientation | Name | Symbol | Electrical Type | Pin Designator | Pin Description
pin | 0 | 2500 | 0 Degrees | GPIO4_C2/PWM0/VOP0_PWM/VOP1_PWM_D_3.0V |  |  | 94 | PWM0 output:EDP backlight control(exteral)
pin | 0 | 2400 | 0 Degrees | EDP_TX3N |  |  | 199 | eDP differential lane 3 negative output
pin | 0 | 2300 | 0 Degrees | EDP_TX3P |  |  | 201 | eDP differential lane 3 positive output
pin | 0 | 2200 | 0 Degrees | EDP_TX2N |  |  | 203 | eDP differential lane 2 negative output
pin | 0 | 2100 | 0 Degrees | EDP_TX2P |  |  | 205 | eDP differential lane 2 positive output
pin | 0 | 2000 | 0 Degrees | EDP_TX1N |  |  | 207 | eDP differential lane 1 negative output
pin | 0 | 1900 | 0 Degrees | EDP_TX1P |  |  | 209 | eDP differential lane 1 positive output
pin | 0 | 1800 | 0 Degrees | EDP_TX0N |  |  | 211 | eDP differential lane 0 negative output
pin | 0 | 1700 | 0 Degrees | EDP_TX0P |  |  | 213 | eDP differential lane 0 positive output
pin | 0 | 1600 | 0 Degrees | EDP_AUXN |  |  | 215 | eDP differential AUX channel positive output
pin | 0 | 1500 | 0 Degrees | EDP_AUXP |  |  | 217 | eDP differential AUX channel negative output
pin | 0 | 1400 | 0 Degrees | GND_25 |  |  | 219 | GND
pin | 0 | 1300 | 0 Degrees | HDMI_HPD |  |  | 89 | HDMI Hot Plug Detection interrupt with 5V tolerance
pin | 0 | 1200 | 0 Degrees | GPIO4_C0/I2C3_SDA/UART2B_RX_U_3.0V |  |  | 91 | I2C serial port 3,for HDMI, need external pull-up
pin | 0 | 1100 | 0 Degrees | GPIO4_C1/I2C3_SCL/UART2B_TX_U_3.0V |  |  | 93 | I2C serial port 3,for HDMI, need external pull-up
pin | 0 | 1000 | 0 Degrees | GPIO4_C7/HDMI_CECINOUT/EDP_HOTPLUG_U_3.0V |  |  | 95 | HDMI CEC communication
pin | 0 | 900 | 0 Degrees | GND_11 |  |  | 97 | GND
pin | 0 | 800 | 0 Degrees | HDMI_TCN |  |  | 99 | HDMI differential pixel clock negative
pin | 0 | 700 | 0 Degrees | HDMI_TCP |  |  | 101 | HDMI differential pixel clock positive
pin | 0 | 600 | 0 Degrees | HDMI_TX0N |  |  | 103 | HDMI channel 0 differential serial data negative
pin | 0 | 500 | 0 Degrees | HDMI_TX0P |  |  | 105 | HDMI channel 0 differential serial data positive
pin | 0 | 400 | 0 Degrees | HDMI_TX1N |  |  | 107 | HDMI channel 1 differential serial data negative
pin | 0 | 300 | 0 Degrees | HDMI_TX1P |  |  | 109 | HDMI channel 1 differential serial data positive
pin | 0 | 200 | 0 Degrees | HDMI_TX2N |  |  | 111 | HDMI channel 2 differential serial data negative
pin | 0 | 100 | 0 Degrees | HDMI_TX2P |  |  | 113 | HDMI channel 2 differential serial data positive
pin | 0 | 0 | 0 Degrees | GND_13 |  |  | 115 | GND
USB/TYPEC
Object Kind | X1 | Y1 | Orientation | Name | Symbol | Electrical Type | Pin Designator
pin | 0 | 2200 | 0 Degrees | TYPEC0_AUXP_PD_PU |  |  | 117 | TYPEC0 AUX pull-up/pull-down polarity reversal pins.
pin | 0 | 2100 | 0 Degrees | TYPEC0_AUXM_PU_PD |  |  | 119 | TYPEC0 AUX pull-up/pull-down polarity reversal pins.
pin | 0 | 2000 | 0 Degrees | TYPEC0_AUXM |  |  | 121 | TYPEC0 AUX differential TX/RX serial data
pin | 0 | 1900 | 0 Degrees | TYPEC0_AUXP |  |  | 123 | TYPEC0 AUX differential TX/RX serial data
pin | 0 | 1800 | 0 Degrees | TYPEC0_RX1M |  |  | 125 | TYPEC0 negative half of first Super Speed RX differential pair
pin | 0 | 1700 | 0 Degrees | TYPEC0_RX1P |  |  | 127 | TYPEC0 positive half of first Super Speed RX differential pair
pin | 0 | 1600 | 0 Degrees | TYPEC0_TX1P |  |  | 129 | TYPEC0 positive half of first Super Speed TX differential pair.
pin | 0 | 1500 | 0 Degrees | TYPEC0_TX1M |  |  | 131 | TYPEC0 negative half of first Super Speed TX differential pair
pin | 0 | 1400 | 0 Degrees | TYPEC0_DP |  |  | 133 | TYPEC0 Data Plus port(for system update)
pin | 0 | 1300 | 0 Degrees | TYPEC0_DM |  |  | 135 | TYPEC0 Data Minus port(for system update)
pin | 0 | 1200 | 0 Degrees | TYPEC0_RX2M |  |  | 137 | TYPEC0 negative half of second SuperSpeedRX differential pair.
pin | 0 | 1100 | 0 Degrees | TYPEC0_RX2P |  |  | 139 | TYPEC0 positive half of second SuperSpeedRX differential pair.
pin | 0 | 1000 | 0 Degrees | TYPEC0_TX2P |  |  | 141 | TYPEC0 positive half of second SuperSpeedTX differential pair.
pin | 0 | 900 | 0 Degrees | TYPEC0_TX2M |  |  | 143 | TYPEC0 negative half of second SuperSpeedTX differential pair.
pin | 0 | 800 | 0 Degrees | TYPEC0_U2VBUSDET |  |  | 145 | TYPEC0 connected / vbus power detect for USB2.0
pin | 0 | 700 | 0 Degrees | HOST0_DP |  |  | 187 | USB HOST0 Data Plus port
pin | 0 | 600 | 0 Degrees | HOST0_DM |  |  | 189 | USB HOST0 Data Minus port
pin | 0 | 500 | 0 Degrees | GND_19 |  |  | 191 | GND
pin | 0 | 400 | 0 Degrees | HOST1_DP |  |  | 193 | USB HOST1 Data Plus port
pin | 0 | 300 | 0 Degrees | HOST1_DM |  |  | 195 | USB HOST1 Data Minus port
pin | 0 | 200 | 0 Degrees | GND_20 |  |  | 197 | GND
pin | 0 | 100 | 0 Degrees | TYPEC1_DM |  |  | 146 | TYPEC1 Data Minus por
pin | 0 | 0 | 0 Degrees | TYPEC1_DP |  |  | 148 | TYPEC1 Data Plus port
NetPHY
Object Kind | X1 | Y1 | Orientation | Name | Symbol | Electrical Type | Pin Designator
pin | 0 | 3500 | 0 Degrees | GPIO3_B5/MAC_MDIO/UART1_TX_U_3.3V |  |  | 182 | MAC management command and data
pin | 0 | 3400 | 0 Degrees | GPIO3_B0/MAC_MDC/SPI0_CSN1_U_3.3V |  |  | 184 | MAC management clock
pin | 0 | 3300 | 0 Degrees | GPIO3_C1/MAC_TXCLK/UART3_RTSN_U_3.3V |  |  | 186 | MAC transmit clock Core board internal series resistance 22R
pin | 0 | 3200 | 0 Degrees | GPIO3_B6/MAC_RXCLK/UART3_RX_U_3.3V |  |  | 188 | MAC receive clock
pin | 0 | 3100 | 0 Degrees | GND_21 |  |  | 190 | GND
pin | 0 | 3000 | 0 Degrees | GPIO3_B3/MAC_CLK/I2C5_SCL_U_3.3V |  |  | 192 | MAC reference clock output , I2C serial port 5, need external pull-up Core board internal series resistance 22R
pin | 0 | 2900 | 0 Degrees | GPIO3_A7/MAC_RXD1/SPI0_CSN0_U_3.3V |  |  | 194 | MAC receive data
pin | 0 | 2800 | 0 Degrees | GPIO3_A3/MAC_RXD3/SPI4_CSN0_U_3.3V |  |  | 196 | MAC receive data
pin | 0 | 2700 | 0 Degrees | GPIO3_A6/MAC_RXD0/SPI0_CLK_U_3.3V |  |  | 198 | MAC receive data
pin | 0 | 2600 | 0 Degrees | GPIO3_A2/MAC_RXD2/SPI4_CLK_U_3.3V |  |  | 200 | MAC receive data
pin | 0 | 2500 | 0 Degrees | GPIO3_B1/MAC_RXDV_D_3.3V |  |  | 202 | MAC receive data valid
pin | 0 | 2400 | 0 Degrees | GPIO3_A4/MAC_TXD0/SPI0_RXD_D_3.3V |  |  | 204 | MAC transmit data Core board internal series resistance 22R
pin | 0 | 2300 | 0 Degrees | GPIO3_A0/MAC_TXD2/SPI4_RXD_D_3.3V |  |  | 206 | MAC transmit data Core board internal series resistance 22R
pin | 0 | 2200 | 0 Degrees | GPIO3_A1/MAC_TXD3/SPI4_TXD_D_3.3V |  |  | 208 | MAC transmit data Core board internal series resistance 22R
pin | 0 | 2100 | 0 Degrees | GPIO3_A5/MAC_TXD1/SPI0_TXD_D_3.3V |  |  | 210 | MAC transmit data Core board internal series resistance 22R
pin | 0 | 2000 | 0 Degrees | GPIO3_B4/MAC_TXEN/UART1_RX_U_3.3V |  |  | 212 | MAC transmit enable Core board internal series resistance 22R
pin | 0 | 1900 | 0 Degrees | GPIO3_B2/MAC_RXER/I2C5_SDA_U_3.3V |  |  | 214 | PHY interrupt input, I2C serial port 5, need external pull-up Core board internal series resistance 22R
pin | 0 | 1800 | 0 Degrees | GPIO0_B2_D_1.8V |  |  | 42 | WIFI module power enable(active high)
pin | 0 | 1700 | 0 Degrees | GPIO0_A3/SDIO0_WRPT_D_1.8V |  |  | 44 | WIFI module wake up AP(Wifi-->RK3399)
pin | 0 | 1600 | 0 Degrees | GPIO2_C6/SDIO0_D2/SPI5_CLK_U_1.8V |  |  | 46 | SDIO0 data2 , for WIFI module
pin | 0 | 1500 | 0 Degrees | GPIO2_C7/SDIO0_D3/SPI5_CSN0_U_1.8V |  |  | 48 | SDIO0 data3 , for WIFI module
pin | 0 | 1400 | 0 Degrees | GPIO2_D0/SDIO0_CMD_U_1.8V |  |  | 50 | SDIO0 command output , for WIFI module
pin | 0 | 1300 | 0 Degrees | GPIO2_D1/SDIO0_CLKOUT/TEST_CLKOUT1_U_1.8V |  |  | 52 | SDIO0 clock output, for WIFI module
pin | 0 | 1200 | 0 Degrees | GPIO2_C4/SDIO0_D0/SPI5_RXD_U_1.8V |  |  | 54 | SDIO0 data0 , for WIFI module
pin | 0 | 1100 | 0 Degrees | GPIO2_C5/SDIO0_D1/SPI5_TXD_U_1.8V |  |  | 56 | SDIO0 data1, for WIFI module
pin | 0 | 1000 | 0 Degrees | GND_7 |  |  | 58 | GND
pin | 0 | 900 | 0 Degrees | RTC_CLKO_WIFI |  |  | 60 | 32.768K clock output to WIFI Core board interiorl pull up Resistor 10K
pin | 0 | 800 | 0 Degrees | GPIO0_B1/PMUIO2_VOLSEL_D_1.8V |  |  | 62 | BT module power enable 1:Enable 0:Disable Core board interiorl pull up Resistor 10K
pin | 0 | 700 | 0 Degrees | GPIO2_C0/UART0_RX_U_1.8V |  |  | 64 | UART0 RX, for BT module
pin | 0 | 600 | 0 Degrees | GPIO2_C1/UART0_TX_U_1.8V |  |  | 66 | UART0 RX, for BT module
pin | 0 | 500 | 0 Degrees | GPIO2_C2/UART0_CTSN_U_1.8V |  |  | 68 | UART0 CTS, for BT module(hardware flow control)
pin | 0 | 400 | 0 Degrees | GPIO2_C3/UART0_RTSN_U_1.8V |  |  | 70 | UART0 RTS, for BT module(hardware flow control)
pin | 0 | 300 | 0 Degrees | GPIO2_D2/SDIO0_DETN/PCIE_CLKREQN_U_1.8V |  |  | 72 | AP wake up BT module
pin | 0 | 200 | 0 Degrees | GPIO0_A4/SDIO0_INTN_D_1.8V |  |  | 74 | BT module wake up AP
pin | 0 | 100 | 0 Degrees | GND_8 |  |  | 76 | GND
pin | 0 | 0 | 0 Degrees | GPIO2_D4/SDIO0_BKPWR_D_1.8V |  |  | 78 | 3G Power_EN (active high)
PWR
Object Kind | X1 | Y1 | Orientation | Name | Symbol | Electrical Type | Pin Designator | Pin Description
pin | 0 | 3900 | 0 Degrees | PMIC_VDC |  |  | 223 | Input Voltage 3.3V-5.5V, Rated input current 50mA
pin | 0 | 3800 | 0 Degrees | VDDIO_WL_1 |  |  | 225 | 1.8V output,Max current 1A to WIFI_IO
pin | 0 | 3700 | 0 Degrees | VCC_3V3_S0 |  |  | 227 | 3.3V output,Max current 300mA TO LAN
pin | 0 | 3600 | 0 Degrees | VCCA1V8_CODEC_1 |  |  | 229 | 1.8V output,Max current 150mA to Codec
pin | 0 | 3500 | 0 Degrees | VCCA3V0_CODEC_1 |  |  | 231 | 3.0V output,Max current 300mA to Codec
pin | 0 | 3400 | 0 Degrees | VCC_5V_S |  |  | 233 | 5.0V input, Max current 50mA
pin | 0 | 3300 | 0 Degrees | VCC3V3_SYS_1 |  |  | 235 | 3.3V output,Max current 1A
pin | 0 | 3200 | 0 Degrees | GND_28 |  |  | 243 | Power ground
pin | 0 | 3100 | 0 Degrees | GND_30 |  |  | 245 | Power ground
pin | 0 | 3000 | 0 Degrees | GND_32 |  |  | 247 | Power ground
pin | 0 | 2900 | 0 Degrees | GND_34 |  |  | 249 | Power ground
pin | 0 | 2800 | 0 Degrees | VCC_SYS_1 |  |  | 251 | Input Voltage 4.8V-5.5V
pin | 0 | 2700 | 0 Degrees | VCC_SYS_3 |  |  | 253 | Input Voltage 4.8V-5.5V
pin | 0 | 2600 | 0 Degrees | VCC_SYS_5 |  |  | 255 | Input Voltage 4.8V-5.5V
pin | 0 | 2500 | 0 Degrees | VCC_SYS_7 |  |  | 257 | Input Voltage 4.8V-5.5V
pin | 0 | 2400 | 0 Degrees | VCC_SYS_9 |  |  | 259 | Input Voltage 4.8V-5.5V
pin | 0 | 2300 | 0 Degrees | GND_26 |  |  | 222 | GND
pin | 0 | 2200 | 0 Degrees | VDDIO_WL_2 |  |  | 224 | 1.8V output,Max current 1A to WIFI_IO
pin | 0 | 2100 | 0 Degrees | VCC_3V3_S0_2 |  |  | 226 | 3.3V output,Max current 300mA TO LAN
pin | 0 | 2000 | 0 Degrees | VCCA1V8_CODEC_2 |  |  | 228 | 1.8V output,Max current 150mA to Codec
pin | 0 | 1900 | 0 Degrees | VCCA3V0_CODEC_2 |  |  | 230 | 3.0V output,Max current 300mA to Codec
pin | 0 | 1800 | 0 Degrees | VCC_RTC |  |  | 232 | 5.0V input, Max current 50mA
pin | 0 | 1700 | 0 Degrees | VCC3V3_SYS_2 |  |  | 234 | 3.3V output,Max current 1A
pin | 0 | 1600 | 0 Degrees | NC_1 |  |  | 236
pin | 0 | 1500 | 0 Degrees | NC_3 |  |  | 238
pin | 0 | 1400 | 0 Degrees | NC_5 |  |  | 240
pin | 0 | 1300 | 0 Degrees | NC_7 |  |  | 242
pin | 0 | 1200 | 0 Degrees | GND_27 |  |  | 244 | Power ground
pin | 0 | 1100 | 0 Degrees | GND_29 |  |  | 246 | Power ground
pin | 0 | 1000 | 0 Degrees | GND_31 |  |  | 248 | Power ground
pin | 0 | 900 | 0 Degrees | GND_33 |  |  | 250 | Power ground
pin | 0 | 800 | 0 Degrees | VCC_SYS_2 |  |  | 252 | Input Voltage 4.8V-5.5V
pin | 0 | 700 | 0 Degrees | VCC_SYS_4 |  |  | 254 | Input Voltage 4.8V-5.5V
pin | 0 | 600 | 0 Degrees | VCC_SYS_6 |  |  | 256 | Input Voltage 4.8V-5.5V
pin | 0 | 500 | 0 Degrees | VCC_SYS_8 |  |  | 258 | Input Voltage 4.8V-5.5V
pin | 0 | 400 | 0 Degrees | VCC_SYS_10 |  |  | 260 | Input Voltage 4.8V-5.5V
pin | 0 | 300 | 0 Degrees | GND_4 |  |  | 43 | GND
pin | 0 | 200 | 0 Degrees | NC_2 |  |  | 237
pin | 0 | 100 | 0 Degrees | NC_4 |  |  | 239
pin | 0 | 0 | 0 Degrees | NC_6 |  |  | 241